## Sheet1
PINOUT DISPLAY-O-TRON, OR EA DOGM163W-A
See also: https://github.com/Gadgetoid/DogLCD
In red, setup for SPI and 3.3V (Raspberry PI)
A1+ LED BACKLIGHT | NC | 1 |  | 21 | CAP1N | VOLTAGE BOOSTER | CAPACITOR B (1uF) -
C1- LED BACKLIGHT | NC | 2 |  | 22 | CA1P | VOLTAGE BOOSTER | CAPACITOR B (1uF) +
|  | 3 |  | 23 | PSB | L = SERIAL, H=PARALLEL | GROUND
|  | 4 |  | 24 | VOUT | VOLTAGE BOOSTER OUTPUT | CAPACITOR A (1uF) +
|  | 5 |  | 25 | VIN | VOLTAGE BOOSTER INPUT | CAPACITOR A (1uF) - & 3.3V +
|  | 6 |  | 26 | VDD | POWER SUPPLT +3.3V, 5V | 3.3V +
|  | 7 |  | 27 | VSS | POWER SUPPLY 0V (GROUND) | GROUND
|  | 8 |  | 28 | D7 | DISPLAY DATA (MSB) | SI (also called MOSI)
|  | 9 |  | 29 | D6 | DISPLAY DATA | CLK (also called SCLK)
|  | 10 |  | 30 | D5 | DISPLAY DATA | 3.3V +
|  | 11 |  | 31 | D4 | DISPLAY DATA | 3.3V +
|  | 12 |  | 32 | D3 | DISPLAY DATA | 3.3V +
|  | 13 |  | 33 | D2 | DISPLAY DATA | 3.3V +
|  | 14 |  | 34 | D1 | DISPLAY DATA | 3.3V +
|  | 15 |  | 35 | D0 | DISPLAY DATA (LSB) | 3.3V +
|  | 16 |  | 36 | E | ENABLE (FALLING EDGE) | 3.3V +
|  | 17 |  | 37 | R/W | L=WRITE, H=READ | GROUND
|  | 18 |  | 38 | CSB | CHIP SELECT | CSB (also called CE)
C2- LED BACLIGHT | NC | 19 |  | 39 | RS | L=COMMAND, H=DATA | RS
A2+ LED BACKLIGHT | NC | 20 |  | 40 | RESET | RESET | 3.3V +